## BOM_CC2538V1.0_20131209
| RF Core Board |  |  |  | Ver:1.0
Item | Quantity | Designator | Footprint | Comment | Description
1 | 1 | ANT1 | SMA-10V5-TGN-RP | COAX-F | RF Coaxial PCB Connector, MCX; Thru-Hole, Right-Angle Mount Socket, Blunt Post Terminal, 50 Ohm Impedance
2 | 1 | ANT2 | Inverted F Antenna | Inverted F Antenna | PCB Antenna
3 | 1 | BEAD1 | BEAD0402 | BLM15HG102SN1D
4 | 1 | BEAD2 | BEAD0402 | BLM15HG601SN1D
5 | 1 | BT1 | BAT-2 | Battery | CON2，DIP2 2.54mm 白色插座
6 | 2 | C1, C7 | CAP0402 | 18pF
7 | 2 | C2, C8 | CAP0402 | 1pF
8 | 3 | C3, C6, C13 | CAP0402 | 1uF
9 | 1 | C4 | CAP0805 | 22uF/6.3V
10 | 18 | C5, C10, C11, C12, C14, C15, C16, C17, C19, C21, C28, C31, C32, C35, C36, C39, C40, C47 | CAP0402 | 100nF
11 | 1 | C9 | CAP0402 | 1.2pF
12 | 1 | C18 | CAP0402 | 220pF
13 | 4 | C20, C29, C30, C49 | CAP0805 | 10uF/6.3V
14 | 2 | C22, C23 | CAP0402 | 15pF
15 | 1 | C24 | 6.3x5.8mm | 100uF/16V
16 | 1 | C25 | 4x5.4mm | 10uF/16V
17 | 4 | C26, C27,C37, C38 | CAP0402 | 12pF
18 | 2 | C33, C34 | CAP0402 | 10nF
19 | 2 | C41, C42 | CAP0402 | 47pF
20 | 11 | D_CLK, D_CS, D_MISO, D_MOSI, GND, TCK, TDI, TDO, TMS, VDD_3.3V | TP_2.0 | TP | 测试点，不需购买
21 | 1 | J1 | KLD-0202 | PWR2.5 | Low Voltage Power Supply Connector
22 | 1 | J2 | XFATM9DM-CT1-4M | HR911105A | hanren
23 | 1 | J3 | USB_A | USB_A | 嘉仁科技
24 | 3 | L1, L3, L4 | IND0402 | 2nH
25 | 1 | L2 | IND0402 | NC
26 | 1 | L5 | IND0603 | 100uH
27 | 1 | L6 | IND0402 | 3.3nH
28 | 1 | LED1 | 2C_LED0 | 2CLED | 红绿双色插件@共阳发光二极管
29 | 1 | LED2 | LED | LED_G | 绿色插件@发光二极管
30 | 1 | LED3 | LED | LED_R | 红色插件@发光二极管
31 | 1 | P1 | HDR1X5 | Header 5 | Header, 5-Pin/ 2.54mm开档@单排针
32 | 1 | P3 | SSAC120100 | SSAC120100
33 | 2 | Q1, Q2 | QT9015 | 9015
34 | 3 | R1, R2,R13 | RES0402 | 1.5K
35 | 4 | R3, R16, R23, R24 | RES0402 | 1K
36 | 1 | R4 | RES0402 | 2K
37 | 5 | R5, R6, R8, R22, R26 | RES0402 | 10K
38 | 1 | R7 | RES0402 | 56K
39 | 1 | R10 | RES0402 | 250K
40 |  | R11,R12 | RES0402 | 33
41 | 2 | R17, R33 | RES0402 | 470
42 | 4 | R18, R19, R20, R21 | RES0402 | 50@1%
43 | 1 | R25 | RES0402 | 27K
44 | 1 | R32 | RES0402 | 2.7K
45 | 1 | RT1 | 6-0805_N | NTC | 10K 热敏电阻
46 | 1 | U1 | DSQ10_P9X1P5 | BQ24040 | Texas Instrument
47 | 1 | U2 | RTQ56_6P7X6P7 | CC2538NF53 | Texas Instrument
48 | 1 | U3 | D8 | TPS7333QDR | Texas Instrument
49 | 1 | U4 | SSOP28_MC | ENC28J60T-C/SS | Microchip
50 | 1 | Y1 | SMD3225G | 32MHz | 参考 KYOCERA Crystal, 32.000MHz, NX3225DA,10/15ppm, 8 pF,SMD package
51 | 1 | Y2 | 3215 | 32.768KHz | 参考 KYOCERA Crystal, 32.768 kHz, ST3215SB, 12.5pF, 20/50ppm,SMD package
52 | 1 | Y3 | SMD3225G | 25MHz | 参考 KYOCERA Crystal, 25.000MHz, NX3225DA,10/15ppm, 8 pF,SMD package
53 | 配件
54 | 1 |  | CELAL552035-PCM | CON2 | 东莞金赛尔电池科技有限公司
55 | 1 |  |  |  | 2.4G鞭状天线
|  | 不需配置元器件 | 不需贴装 | 待定